## EXTENSION-1-PHOT
Column name | Unit | Explanation
ID |  | Unique ID of source
RA | degree | RA of source, ICRS, from detection image
DEC | degree | Dec of source, ICRS, from detection image
X | pixel | x-centroid in detection image, within the isophotal source segment
Y | pixel | y-centroid in detection image, within the isophotal source segment
bbox_xmin | pixel | Bounding box x-minimum in detection image
bbox_xmax | pixel | Bounding box x-maximum in detection image
bbox_ymin | pixel | Bounding box y-minimum in detection image
bbox_ymax | pixel | Bounding box y-maximum in detection image
area | pixel^2 | The total unmasked area of the source
semimajor_sigma | pixel | The 1-sigma standard deviation along the semimajor axis of the 2D Gaussian function that has the same second-order central moments as the source
semiminor_sigma | pixel | The 1-sigma standard deviation along the semiminor axis of the 2D Gaussian function that has the same second-order central moments as the source
orientation | degree | The angle between the RA axis and the major axis of the 2D Gaussian function that has the same second-order moments as the source
eccentricity |  | The eccentricity of the 2D Gaussian function that has the same second-order moments as the source.
min_value | MJy/sr | The minimum pixel value of the detection image within the source segment.
max_value | MJy/sr | The maximum pixel value of the detection image within the source segment.
local_background | MJy/sr | The local background value (per pixel) estimated using a rectangular annulus aperture around the source.
kron_radius |  | The unscaled first-moment Kron radius.
Gini |  | The Gini coefficient of the source.
det_segment_flux | MJy/sr*pix^2 | The sum of the unmasked detection image values within the source segment.
det_segment_fluxerr | MJy/sr*pix^2 | The flux error of the detection image values within the source segment.
det_kron_flux | MJy/sr*pix^2 | The sum of the unmasked detection image values within the Kron aperture.
det_kron_fluxerr | MJy/sr*pix^2 | The flux error of the detection image values within the Kron aperture.
F070W_CIRC1 | nJy | Flux density of source in the F070W band within circular aperture of 0.10” radius (aperture corrected using PSF)
F070W_CIRC1_e | nJy | Flux density uncertainty of source in the F070W band within circular aperture of 0.10” radius, measured from a series of random apertures (aperture corrected)
F070W_CIRC1_en | nJy | Flux density uncertainty of source in the F070W band within circular aperture of 0.10” radius, measured from the ERR extension (aperture corrected)
F070W_CIRC2 | nJy | Flux density of source in the F070W band within circular aperture of 0.15” radius (aperture corrected using PSF)
F070W_CIRC2_e | nJy | Flux density uncertainty of source in the F070W band within circular aperture of 0.15” radius, measured from a series of random apertures (aperture corrected)
F070W_CIRC2_en | nJy | Flux density uncertainty of source in the F070W band within circular aperture of 0.15” radius, measured from the ERR extension (aperture corrected)
F070W_CIRC3 | nJy | Flux density of source in the F070W band within circular aperture of 0.25” radius (aperture corrected using PSF)
F070W_CIRC3_e | nJy | Flux density uncertainty of source in the F070W band within circular aperture of 0.25” radius, measured from a series of random apertures (aperture corrected)
F070W_CIRC3_en | nJy | Flux density uncertainty of source in the F070W band within circular aperture of 0.25” radius, measured from the ERR extension (aperture corrected)
F070W_CIRC4 | nJy | Flux density of source in the F070W band within circular aperture of 0.30” radius (aperture corrected using PSF)
F070W_CIRC4_e | nJy | Flux density uncertainty of source in the F070W band within circular aperture of 0.30” radius, measured from a series of random apertures (aperture corrected)
F070W_CIRC4_en | nJy | Flux density uncertainty of source in the F070W band within circular aperture of 0.30” radius, measured from the ERR extension (aperture corrected)
F070W_KRON | nJy | Flux density of source in the F070W band within Kron aperture using Kron factor of 2.5 (aperture corrected using PSF)
F070W_KRON_S | nJy | Flux density of source in the F070W band within Kron aperture using Kron factor of 1.2 (aperture corrected using PSF)
F070W_KRON_S_e | nJy | Flux density uncertainty of source in the F070W band within Kron aperture using Kron factor of 1.2, measured from a series of random apertures (aperture corrected)
F070W_KRON_S_en | nJy | Flux density uncertainty of source in the F070W band within Kron aperture using Kron factor of 1.2, measured from the ERR extension (aperture corrected)
F070W_KRON_e | nJy | Flux density uncertainty of source in the F070W band within Kron aperture using Kron factor of 2.5, measured from a series of random apertures (aperture corrected)
F070W_KRON_en | nJy | Flux density uncertainty of source in the F070W band within Kron aperture using Kron factor of 2.5, measured from the ERR extension (aperture corrected)
F070W_local_background | MJy/sr | The local background value (per pixel) estimated using a rectangular annulus aperture around the source in the F070W band.
F070W_segment_flux | nJy | The sum of the unmasked F070W image data values within the source segment.
F070W_segment_flux_err | nJy | The flux error of the F070W image values within the source segment.
F090W_CIRC1 | nJy | Flux density of source in the F090W band within circular aperture of 0.10” radius (aperture corrected using PSF)
F090W_CIRC1_e | nJy | Flux density uncertainty of source in the F090W band within circular aperture of 0.10” radius, measured from a series of random apertures (aperture corrected)
F090W_CIRC1_en | nJy | Flux density uncertainty of source in the F090W band within circular aperture of 0.10” radius, measured from the ERR extension (aperture corrected)
F090W_CIRC2 | nJy | Flux density of source in the F090W band within circular aperture of 0.15” radius (aperture corrected using PSF)
F090W_CIRC2_e | nJy | Flux density uncertainty of source in the F090W band within circular aperture of 0.15” radius, measured from a series of random apertures (aperture corrected)
F090W_CIRC2_en | nJy | Flux density uncertainty of source in the F090W band within circular aperture of 0.15” radius, measured from the ERR extension (aperture corrected)
F090W_CIRC3 | nJy | Flux density of source in the F090W band within circular aperture of 0.25” radius (aperture corrected using PSF)
F090W_CIRC3_e | nJy | Flux density uncertainty of source in the F090W band within circular aperture of 0.25” radius, measured from a series of random apertures (aperture corrected)
F090W_CIRC3_en | nJy | Flux density uncertainty of source in the F090W band within circular aperture of 0.25” radius, measured from the ERR extension (aperture corrected)
F090W_CIRC4 | nJy | Flux density of source in the F090W band within circular aperture of 0.30” radius (aperture corrected using PSF)
F090W_CIRC4_e | nJy | Flux density uncertainty of source in the F090W band within circular aperture of 0.30” radius, measured from a series of random apertures (aperture corrected)
F090W_CIRC4_en | nJy | Flux density uncertainty of source in the F090W band within circular aperture of 0.30” radius, measured from the ERR extension (aperture corrected)
F090W_KRON | nJy | Flux density of source in the F090W band within Kron aperture using Kron factor of 2.5 (aperture corrected using PSF)
F090W_KRON_S | nJy | Flux density of source in the F090W band within Kron aperture using Kron factor of 1.2 (aperture corrected using PSF)
F090W_KRON_S_e | nJy | Flux density uncertainty of source in the F090W band within Kron aperture using Kron factor of 1.2, measured from a series of random apertures (aperture corrected)
F090W_KRON_S_en | nJy | Flux density uncertainty of source in the F090W band within Kron aperture using Kron factor of 1.2, measured from the ERR extension (aperture corrected)
F090W_KRON_e | nJy | Flux density uncertainty of source in the F090W band within Kron aperture using Kron factor of 2.5, measured from a series of random apertures (aperture corrected)
F090W_KRON_en | nJy | Flux density uncertainty of source in the F090W band within Kron aperture using Kron factor of 2.5, measured from the ERR extension (aperture corrected)
F090W_local_background | MJy/sr | The local background value (per pixel) estimated using a rectangular annulus aperture around the source in the F090W band.
F090W_segment_flux | nJy | The sum of the unmasked F090W image data values within the source segment.
F090W_segment_flux_err | nJy | The flux error of the F090W image values within the source segment.
F115W_CIRC1 | nJy | Flux density of source in the F115W band within circular aperture of 0.10” radius (aperture corrected using PSF)
F115W_CIRC1_e | nJy | Flux density uncertainty of source in the F115W band within circular aperture of 0.10” radius, measured from a series of random apertures (aperture corrected)
F115W_CIRC1_en | nJy | Flux density uncertainty of source in the F115W band within circular aperture of 0.10” radius, measured from the ERR extension (aperture corrected)
F115W_CIRC2 | nJy | Flux density of source in the F115W band within circular aperture of 0.15” radius (aperture corrected using PSF)
F115W_CIRC2_e | nJy | Flux density uncertainty of source in the F115W band within circular aperture of 0.15” radius, measured from a series of random apertures (aperture corrected)
F115W_CIRC2_en | nJy | Flux density uncertainty of source in the F115W band within circular aperture of 0.15” radius, measured from the ERR extension (aperture corrected)
F115W_CIRC3 | nJy | Flux density of source in the F115W band within circular aperture of 0.25” radius (aperture corrected using PSF)
F115W_CIRC3_e | nJy | Flux density uncertainty of source in the F115W band within circular aperture of 0.25” radius, measured from a series of random apertures (aperture corrected)
F115W_CIRC3_en | nJy | Flux density uncertainty of source in the F115W band within circular aperture of 0.25” radius, measured from the ERR extension (aperture corrected)
F115W_CIRC4 | nJy | Flux density of source in the F115W band within circular aperture of 0.30” radius (aperture corrected using PSF)
F115W_CIRC4_e | nJy | Flux density uncertainty of source in the F115W band within circular aperture of 0.30” radius, measured from a series of random apertures (aperture corrected)
F115W_CIRC4_en | nJy | Flux density uncertainty of source in the F115W band within circular aperture of 0.30” radius, measured from the ERR extension (aperture corrected)
F115W_KRON | nJy | Flux density of source in the F115W band within Kron aperture using Kron factor of 2.5 (aperture corrected using PSF)
F115W_KRON_S | nJy | Flux density of source in the F115W band within Kron aperture using Kron factor of 1.2 (aperture corrected using PSF)
F115W_KRON_S_e | nJy | Flux density uncertainty of source in the F115W band within Kron aperture using Kron factor of 1.2, measured from a series of random apertures (aperture corrected)
F115W_KRON_S_en | nJy | Flux density uncertainty of source in the F115W band within Kron aperture using Kron factor of 1.2, measured from the ERR extension (aperture corrected)
F115W_KRON_e | nJy | Flux density uncertainty of source in the F115W band within Kron aperture using Kron factor of 2.5, measured from a series of random apertures (aperture corrected)
F115W_KRON_en | nJy | Flux density uncertainty of source in the F115W band within Kron aperture using Kron factor of 2.5, measured from the ERR extension (aperture corrected)
F115W_local_background | MJy/sr | The local background value (per pixel) estimated using a rectangular annulus aperture around the source in the F115W band.
F115W_segment_flux | nJy | The sum of the unmasked F115W image data values within the source segment.
F115W_segment_flux_err | nJy | The flux error of the F115W image values within the source segment.
F140M_CIRC1 | nJy | Flux density of source in the F140M band within circular aperture of 0.10” radius (aperture corrected using PSF)
F140M_CIRC1_e | nJy | Flux density uncertainty of source in the F140M band within circular aperture of 0.10” radius, measured from a series of random apertures (aperture corrected)
F140M_CIRC1_en | nJy | Flux density uncertainty of source in the F140M band within circular aperture of 0.10” radius, measured from the ERR extension (aperture corrected)
F140M_CIRC2 | nJy | Flux density of source in the F140M band within circular aperture of 0.15” radius (aperture corrected using PSF)
F140M_CIRC2_e | nJy | Flux density uncertainty of source in the F140M band within circular aperture of 0.15” radius, measured from a series of random apertures (aperture corrected)
F140M_CIRC2_en | nJy | Flux density uncertainty of source in the F140M band within circular aperture of 0.15” radius, measured from the ERR extension (aperture corrected)
F140M_CIRC3 | nJy | Flux density of source in the F140M band within circular aperture of 0.25” radius (aperture corrected using PSF)
F140M_CIRC3_e | nJy | Flux density uncertainty of source in the F140M band within circular aperture of 0.25” radius, measured from a series of random apertures (aperture corrected)
F140M_CIRC3_en | nJy | Flux density uncertainty of source in the F140M band within circular aperture of 0.25” radius, measured from the ERR extension (aperture corrected)
F140M_CIRC4 | nJy | Flux density of source in the F140M band within circular aperture of 0.30” radius (aperture corrected using PSF)
F140M_CIRC4_e | nJy | Flux density uncertainty of source in the F140M band within circular aperture of 0.30” radius, measured from a series of random apertures (aperture corrected)
F140M_CIRC4_en | nJy | Flux density uncertainty of source in the F140M band within circular aperture of 0.30” radius, measured from the ERR extension (aperture corrected)
F140M_KRON | nJy | Flux density of source in the F140M band within Kron aperture using Kron factor of 2.5 (aperture corrected using PSF)
F140M_KRON_S | nJy | Flux density of source in the F140M band within Kron aperture using Kron factor of 1.2 (aperture corrected using PSF)
F140M_KRON_S_e | nJy | Flux density uncertainty of source in the F140M band within Kron aperture using Kron factor of 1.2, measured from a series of random apertures (aperture corrected)
F140M_KRON_S_en | nJy | Flux density uncertainty of source in the F140M band within Kron aperture using Kron factor of 1.2, measured from the ERR extension (aperture corrected)
F140M_KRON_e | nJy | Flux density uncertainty of source in the F140M band within Kron aperture using Kron factor of 2.5, measured from a series of random apertures (aperture corrected)
F140M_KRON_en | nJy | Flux density uncertainty of source in the F140M band within Kron aperture using Kron factor of 2.5, measured from the ERR extension (aperture corrected)
F140M_local_background | MJy/sr | The local background value (per pixel) estimated using a rectangular annulus aperture around the source in the F140M band.
F140M_segment_flux | nJy | The sum of the unmasked F140M image data values within the source segment.
F140M_segment_flux_err | nJy | The flux error of the F140M image values within the source segment.
F150W_CIRC1 | nJy | Flux density of source in the F150W band within circular aperture of 0.10” radius (aperture corrected using PSF)
F150W_CIRC1_e | nJy | Flux density uncertainty of source in the F150W band within circular aperture of 0.10” radius, measured from a series of random apertures (aperture corrected)
F150W_CIRC1_en | nJy | Flux density uncertainty of source in the F150W band within circular aperture of 0.10” radius, measured from the ERR extension (aperture corrected)
F150W_CIRC2 | nJy | Flux density of source in the F150W band within circular aperture of 0.15” radius (aperture corrected using PSF)
F150W_CIRC2_e | nJy | Flux density uncertainty of source in the F150W band within circular aperture of 0.15” radius, measured from a series of random apertures (aperture corrected)
F150W_CIRC2_en | nJy | Flux density uncertainty of source in the F150W band within circular aperture of 0.15” radius, measured from the ERR extension (aperture corrected)
F150W_CIRC3 | nJy | Flux density of source in the F150W band within circular aperture of 0.25” radius (aperture corrected using PSF)
F150W_CIRC3_e | nJy | Flux density uncertainty of source in the F150W band within circular aperture of 0.25” radius, measured from a series of random apertures (aperture corrected)
F150W_CIRC3_en | nJy | Flux density uncertainty of source in the F150W band within circular aperture of 0.25” radius, measured from the ERR extension (aperture corrected)
F150W_CIRC4 | nJy | Flux density of source in the F150W band within circular aperture of 0.30” radius (aperture corrected using PSF)
F150W_CIRC4_e | nJy | Flux density uncertainty of source in the F150W band within circular aperture of 0.30” radius, measured from a series of random apertures (aperture corrected)
F150W_CIRC4_en | nJy | Flux density uncertainty of source in the F150W band within circular aperture of 0.30” radius, measured from the ERR extension (aperture corrected)
F150W_KRON | nJy | Flux density of source in the F150W band within Kron aperture using Kron factor of 2.5 (aperture corrected using PSF)
F150W_KRON_S | nJy | Flux density of source in the F150W band within Kron aperture using Kron factor of 1.2 (aperture corrected using PSF)
F150W_KRON_S_e | nJy | Flux density uncertainty of source in the F150W band within Kron aperture using Kron factor of 1.2, measured from a series of random apertures (aperture corrected)
F150W_KRON_S_en | nJy | Flux density uncertainty of source in the F150W band within Kron aperture using Kron factor of 1.2, measured from the ERR extension (aperture corrected)
F150W_KRON_e | nJy | Flux density uncertainty of source in the F150W band within Kron aperture using Kron factor of 2.5, measured from a series of random apertures (aperture corrected)
F150W_KRON_en | nJy | Flux density uncertainty of source in the F150W band within Kron aperture using Kron factor of 2.5, measured from the ERR extension (aperture corrected)
F150W_local_background | MJy/sr | The local background value (per pixel) estimated using a rectangular annulus aperture around the source in the F150W band.
F150W_segment_flux | nJy | The sum of the unmasked F150W image data values within the source segment.
F150W_segment_flux_err | nJy | The flux error of the F150W image values within the source segment.
F182M_CIRC1 | nJy | Flux density of source in the F182M band within circular aperture of 0.10” radius (aperture corrected using PSF)
F182M_CIRC1_e | nJy | Flux density uncertainty of source in the F182M band within circular aperture of 0.10” radius, measured from a series of random apertures (aperture corrected)
F182M_CIRC1_en | nJy | Flux density uncertainty of source in the F182M band within circular aperture of 0.10” radius, measured from the ERR extension (aperture corrected)
F182M_CIRC2 | nJy | Flux density of source in the F182M band within circular aperture of 0.15” radius (aperture corrected using PSF)
F182M_CIRC2_e | nJy | Flux density uncertainty of source in the F182M band within circular aperture of 0.15” radius, measured from a series of random apertures (aperture corrected)
F182M_CIRC2_en | nJy | Flux density uncertainty of source in the F182M band within circular aperture of 0.15” radius, measured from the ERR extension (aperture corrected)
F182M_CIRC3 | nJy | Flux density of source in the F182M band within circular aperture of 0.25” radius (aperture corrected using PSF)
F182M_CIRC3_e | nJy | Flux density uncertainty of source in the F182M band within circular aperture of 0.25” radius, measured from a series of random apertures (aperture corrected)
F182M_CIRC3_en | nJy | Flux density uncertainty of source in the F182M band within circular aperture of 0.25” radius, measured from the ERR extension (aperture corrected)
F182M_CIRC4 | nJy | Flux density of source in the F182M band within circular aperture of 0.30” radius (aperture corrected using PSF)
F182M_CIRC4_e | nJy | Flux density uncertainty of source in the F182M band within circular aperture of 0.30” radius, measured from a series of random apertures (aperture corrected)
F182M_CIRC4_en | nJy | Flux density uncertainty of source in the F182M band within circular aperture of 0.30” radius, measured from the ERR extension (aperture corrected)
F182M_KRON | nJy | Flux density of source in the F182M band within Kron aperture using Kron factor of 2.5 (aperture corrected using PSF)
F182M_KRON_S | nJy | Flux density of source in the F182M band within Kron aperture using Kron factor of 1.2 (aperture corrected using PSF)
F182M_KRON_S_e | nJy | Flux density uncertainty of source in the F182M band within Kron aperture using Kron factor of 1.2, measured from a series of random apertures (aperture corrected)
F182M_KRON_S_en | nJy | Flux density uncertainty of source in the F182M band within Kron aperture using Kron factor of 1.2, measured from the ERR extension (aperture corrected)
F182M_KRON_e | nJy | Flux density uncertainty of source in the F182M band within Kron aperture using Kron factor of 2.5, measured from a series of random apertures (aperture corrected)
F182M_KRON_en | nJy | Flux density uncertainty of source in the F182M band within Kron aperture using Kron factor of 2.5, measured from the ERR extension (aperture corrected)
F182M_local_background | MJy/sr | The local background value (per pixel) estimated using a rectangular annulus aperture around the source in the F182M band.
F182M_segment_flux | nJy | The sum of the unmasked F182M image data values within the source segment.
F182M_segment_flux_err | nJy | The flux error of the F182M image values within the source segment.
F200W_CIRC1 | nJy | Flux density of source in the F200W band within circular aperture of 0.10” radius (aperture corrected using PSF)
F200W_CIRC1_e | nJy | Flux density uncertainty of source in the F200W band within circular aperture of 0.10” radius, measured from a series of random apertures (aperture corrected)
F200W_CIRC1_en | nJy | Flux density uncertainty of source in the F200W band within circular aperture of 0.10” radius, measured from the ERR extension (aperture corrected)
F200W_CIRC2 | nJy | Flux density of source in the F200W band within circular aperture of 0.15” radius (aperture corrected using PSF)
F200W_CIRC2_e | nJy | Flux density uncertainty of source in the F200W band within circular aperture of 0.15” radius, measured from a series of random apertures (aperture corrected)
F200W_CIRC2_en | nJy | Flux density uncertainty of source in the F200W band within circular aperture of 0.15” radius, measured from the ERR extension (aperture corrected)
F200W_CIRC3 | nJy | Flux density of source in the F200W band within circular aperture of 0.25” radius (aperture corrected using PSF)
F200W_CIRC3_e | nJy | Flux density uncertainty of source in the F200W band within circular aperture of 0.25” radius, measured from a series of random apertures (aperture corrected)
F200W_CIRC3_en | nJy | Flux density uncertainty of source in the F200W band within circular aperture of 0.25” radius, measured from the ERR extension (aperture corrected)
F200W_CIRC4 | nJy | Flux density of source in the F200W band within circular aperture of 0.30” radius (aperture corrected using PSF)
F200W_CIRC4_e | nJy | Flux density uncertainty of source in the F200W band within circular aperture of 0.30” radius, measured from a series of random apertures (aperture corrected)
F200W_CIRC4_en | nJy | Flux density uncertainty of source in the F200W band within circular aperture of 0.30” radius, measured from the ERR extension (aperture corrected)
F200W_KRON | nJy | Flux density of source in the F200W band within Kron aperture using Kron factor of 2.5 (aperture corrected using PSF)
F200W_KRON_S | nJy | Flux density of source in the F200W band within Kron aperture using Kron factor of 1.2 (aperture corrected using PSF)
F200W_KRON_S_e | nJy | Flux density uncertainty of source in the F200W band within Kron aperture using Kron factor of 1.2, measured from a series of random apertures (aperture corrected)
F200W_KRON_S_en | nJy | Flux density uncertainty of source in the F200W band within Kron aperture using Kron factor of 1.2, measured from the ERR extension (aperture corrected)
F200W_KRON_e | nJy | Flux density uncertainty of source in the F200W band within Kron aperture using Kron factor of 2.5, measured from a series of random apertures (aperture corrected)
F200W_KRON_en | nJy | Flux density uncertainty of source in the F200W band within Kron aperture using Kron factor of 2.5, measured from the ERR extension (aperture corrected)
F200W_local_background | MJy/sr | The local background value (per pixel) estimated using a rectangular annulus aperture around the source in the F200W band.
F200W_segment_flux | nJy | The sum of the unmasked F200W image data values within the source segment.
F200W_segment_flux_err | nJy | The flux error of the F200W image values within the source segment.
F210M_CIRC1 | nJy | Flux density of source in the F210M band within circular aperture of 0.10” radius (aperture corrected using PSF)
F210M_CIRC1_e | nJy | Flux density uncertainty of source in the F210M band within circular aperture of 0.10” radius, measured from a series of random apertures (aperture corrected)
F210M_CIRC1_en | nJy | Flux density uncertainty of source in the F210M band within circular aperture of 0.10” radius, measured from the ERR extension (aperture corrected)
F210M_CIRC2 | nJy | Flux density of source in the F210M band within circular aperture of 0.15” radius (aperture corrected using PSF)
F210M_CIRC2_e | nJy | Flux density uncertainty of source in the F210M band within circular aperture of 0.15” radius, measured from a series of random apertures (aperture corrected)
F210M_CIRC2_en | nJy | Flux density uncertainty of source in the F210M band within circular aperture of 0.15” radius, measured from the ERR extension (aperture corrected)
F210M_CIRC3 | nJy | Flux density of source in the F210M band within circular aperture of 0.25” radius (aperture corrected using PSF)
F210M_CIRC3_e | nJy | Flux density uncertainty of source in the F210M band within circular aperture of 0.25” radius, measured from a series of random apertures (aperture corrected)
F210M_CIRC3_en | nJy | Flux density uncertainty of source in the F210M band within circular aperture of 0.25” radius, measured from the ERR extension (aperture corrected)
F210M_CIRC4 | nJy | Flux density of source in the F210M band within circular aperture of 0.30” radius (aperture corrected using PSF)
F210M_CIRC4_e | nJy | Flux density uncertainty of source in the F210M band within circular aperture of 0.30” radius, measured from a series of random apertures (aperture corrected)
F210M_CIRC4_en | nJy | Flux density uncertainty of source in the F210M band within circular aperture of 0.30” radius, measured from the ERR extension (aperture corrected)
F210M_KRON | nJy | Flux density of source in the F210M band within Kron aperture using Kron factor of 2.5 (aperture corrected using PSF)
F210M_KRON_S | nJy | Flux density of source in the F210M band within Kron aperture using Kron factor of 1.2 (aperture corrected using PSF)
F210M_KRON_S_e | nJy | Flux density uncertainty of source in the F210M band within Kron aperture using Kron factor of 1.2, measured from a series of random apertures (aperture corrected)
F210M_KRON_S_en | nJy | Flux density uncertainty of source in the F210M band within Kron aperture using Kron factor of 1.2, measured from the ERR extension (aperture corrected)
F210M_KRON_e | nJy | Flux density uncertainty of source in the F210M band within Kron aperture using Kron factor of 2.5, measured from a series of random apertures (aperture corrected)
F210M_KRON_en | nJy | Flux density uncertainty of source in the F210M band within Kron aperture using Kron factor of 2.5, measured from the ERR extension (aperture corrected)
F210M_local_background | MJy/sr | The local background value (per pixel) estimated using a rectangular annulus aperture around the source in the F210M band.
F210M_segment_flux | nJy | The sum of the unmasked F210M image data values within the source segment.
F210M_segment_flux_err | nJy | The flux error of the F210M image values within the source segment.
F277W_CIRC1 | nJy | Flux density of source in the F277W band within circular aperture of 0.10” radius (aperture corrected using PSF)
F277W_CIRC1_e | nJy | Flux density uncertainty of source in the F277W band within circular aperture of 0.10” radius, measured from a series of random apertures (aperture corrected)
F277W_CIRC1_en | nJy | Flux density uncertainty of source in the F277W band within circular aperture of 0.10” radius, measured from the ERR extension (aperture corrected)
F277W_CIRC2 | nJy | Flux density of source in the F277W band within circular aperture of 0.15” radius (aperture corrected using PSF)
F277W_CIRC2_e | nJy | Flux density uncertainty of source in the F277W band within circular aperture of 0.15” radius, measured from a series of random apertures (aperture corrected)
F277W_CIRC2_en | nJy | Flux density uncertainty of source in the F277W band within circular aperture of 0.15” radius, measured from the ERR extension (aperture corrected)
F277W_CIRC3 | nJy | Flux density of source in the F277W band within circular aperture of 0.25” radius (aperture corrected using PSF)
F277W_CIRC3_e | nJy | Flux density uncertainty of source in the F277W band within circular aperture of 0.25” radius, measured from a series of random apertures (aperture corrected)
F277W_CIRC3_en | nJy | Flux density uncertainty of source in the F277W band within circular aperture of 0.25” radius, measured from the ERR extension (aperture corrected)
F277W_CIRC4 | nJy | Flux density of source in the F277W band within circular aperture of 0.30” radius (aperture corrected using PSF)
F277W_CIRC4_e | nJy | Flux density uncertainty of source in the F277W band within circular aperture of 0.30” radius, measured from a series of random apertures (aperture corrected)
F277W_CIRC4_en | nJy | Flux density uncertainty of source in the F277W band within circular aperture of 0.30” radius, measured from the ERR extension (aperture corrected)
F277W_KRON | nJy | Flux density of source in the F277W band within Kron aperture using Kron factor of 2.5 (aperture corrected using PSF)
F277W_KRON_S | nJy | Flux density of source in the F277W band within Kron aperture using Kron factor of 1.2 (aperture corrected using PSF)
F277W_KRON_S_e | nJy | Flux density uncertainty of source in the F277W band within Kron aperture using Kron factor of 1.2, measured from a series of random apertures (aperture corrected)
F277W_KRON_S_en | nJy | Flux density uncertainty of source in the F277W band within Kron aperture using Kron factor of 1.2, measured from the ERR extension (aperture corrected)
F277W_KRON_e | nJy | Flux density uncertainty of source in the F277W band within Kron aperture using Kron factor of 2.5, measured from a series of random apertures (aperture corrected)
F277W_KRON_en | nJy | Flux density uncertainty of source in the F277W band within Kron aperture using Kron factor of 2.5, measured from the ERR extension (aperture corrected)
F277W_local_background | MJy/sr | The local background value (per pixel) estimated using a rectangular annulus aperture around the source in the F277W band.
F277W_segment_flux | nJy | The local background value (per pixel) estimated using a rectangular annulus aperture around the source in the F277W band.
F277W_segment_flux_err | nJy | The sum of the unmasked F277W image data values within the source segment.
F335M_CIRC1 | nJy | The flux error of the F277W image values within the source segment.
F335M_CIRC1_e | nJy | Flux density uncertainty of source in the F335M band within circular aperture of 0.10” radius, measured from a series of random apertures (aperture corrected)
F335M_CIRC1_en | nJy | Flux density uncertainty of source in the F335M band within circular aperture of 0.10” radius, measured from the ERR extension (aperture corrected)
F335M_CIRC2 | nJy | Flux density of source in the F335M band within circular aperture of 0.15” radius (aperture corrected using PSF)
F335M_CIRC2_e | nJy | Flux density uncertainty of source in the F335M band within circular aperture of 0.15” radius, measured from a series of random apertures (aperture corrected)
F335M_CIRC2_en | nJy | Flux density uncertainty of source in the F335M band within circular aperture of 0.15” radius, measured from the ERR extension (aperture corrected)
F335M_CIRC3 | nJy | Flux density of source in the F335M band within circular aperture of 0.25” radius (aperture corrected using PSF)
F335M_CIRC3_e | nJy | Flux density uncertainty of source in the F335M band within circular aperture of 0.25” radius, measured from a series of random apertures (aperture corrected)
F335M_CIRC3_en | nJy | Flux density uncertainty of source in the F335M band within circular aperture of 0.25” radius, measured from the ERR extension (aperture corrected)
F335M_CIRC4 | nJy | Flux density of source in the F335M band within circular aperture of 0.30” radius (aperture corrected using PSF)
F335M_CIRC4_e | nJy | Flux density uncertainty of source in the F335M band within circular aperture of 0.30” radius, measured from a series of random apertures (aperture corrected)
F335M_CIRC4_en | nJy | Flux density uncertainty of source in the F335M band within circular aperture of 0.30” radius, measured from the ERR extension (aperture corrected)
F335M_KRON | nJy | Flux density of source in the F335M band within Kron aperture using Kron factor of 2.5 (aperture corrected using PSF)
F335M_KRON_S | nJy | Flux density of source in the F335M band within Kron aperture using Kron factor of 1.2 (aperture corrected using PSF)
F335M_KRON_S_e | nJy | Flux density uncertainty of source in the F335M band within Kron aperture using Kron factor of 1.2, measured from a series of random apertures (aperture corrected)
F335M_KRON_S_en | nJy | Flux density uncertainty of source in the F335M band within Kron aperture using Kron factor of 1.2, measured from the ERR extension (aperture corrected)
F335M_KRON_e | nJy | Flux density uncertainty of source in the F335M band within Kron aperture using Kron factor of 2.5, measured from a series of random apertures (aperture corrected)
F335M_KRON_en | nJy | Flux density uncertainty of source in the F335M band within Kron aperture using Kron factor of 2.5, measured from the ERR extension (aperture corrected)
F335M_local_background | MJy/sr | The local background value (per pixel) estimated using a rectangular annulus aperture around the source in the F335M band.
F335M_segment_flux | nJy | The sum of the unmasked F335M image data values within the source segment.
F335M_segment_flux_err | nJy | The flux error of the F335M image values within the source segment.
F356W_CIRC1 | nJy | Flux density of source in the F356W band within circular aperture of 0.10” radius (aperture corrected using PSF)
F356W_CIRC1_e | nJy | Flux density uncertainty of source in the F356W band within circular aperture of 0.10” radius, measured from a series of random apertures (aperture corrected)
F356W_CIRC1_en | nJy | Flux density uncertainty of source in the F356W band within circular aperture of 0.10” radius, measured from the ERR extension (aperture corrected)
F356W_CIRC2 | nJy | Flux density of source in the F356W band within circular aperture of 0.15” radius (aperture corrected using PSF)
F356W_CIRC2_e | nJy | Flux density uncertainty of source in the F356W band within circular aperture of 0.15” radius, measured from a series of random apertures (aperture corrected)
F356W_CIRC2_en | nJy | Flux density uncertainty of source in the F356W band within circular aperture of 0.15” radius, measured from the ERR extension (aperture corrected)
F356W_CIRC3 | nJy | Flux density of source in the F356W band within circular aperture of 0.25” radius (aperture corrected using PSF)
F356W_CIRC3_e | nJy | Flux density uncertainty of source in the F356W band within circular aperture of 0.25” radius, measured from a series of random apertures (aperture corrected)
F356W_CIRC3_en | nJy | Flux density uncertainty of source in the F356W band within circular aperture of 0.25” radius, measured from the ERR extension (aperture corrected)
F356W_CIRC4 | nJy | Flux density of source in the F356W band within circular aperture of 0.30” radius (aperture corrected using PSF)
F356W_CIRC4_e | nJy | Flux density uncertainty of source in the F356W band within circular aperture of 0.30” radius, measured from a series of random apertures (aperture corrected)
F356W_CIRC4_en | nJy | Flux density uncertainty of source in the F356W band within circular aperture of 0.30” radius, measured from the ERR extension (aperture corrected)
F356W_KRON | nJy | Flux density of source in the F356W band within Kron aperture using Kron factor of 2.5 (aperture corrected using PSF)
F356W_KRON_S | nJy | Flux density of source in the F356W band within Kron aperture using Kron factor of 1.2 (aperture corrected using PSF)
F356W_KRON_S_e | nJy | Flux density uncertainty of source in the F356W band within Kron aperture using Kron factor of 1.2, measured from a series of random apertures (aperture corrected)
F356W_KRON_S_en | nJy | Flux density uncertainty of source in the F356W band within Kron aperture using Kron factor of 1.2, measured from the ERR extension (aperture corrected)
F356W_KRON_e | nJy | Flux density uncertainty of source in the F356W band within Kron aperture using Kron factor of 2.5, measured from a series of random apertures (aperture corrected)
F356W_KRON_en | nJy | Flux density uncertainty of source in the F356W band within Kron aperture using Kron factor of 2.5, measured from the ERR extension (aperture corrected)
F356W_local_background | MJy/sr | The local background value (per pixel) estimated using a rectangular annulus aperture around the source in the F356W band.
F356W_segment_flux | nJy | The sum of the unmasked F356W image data values within the source segment.
F356W_segment_flux_err | nJy | The flux error of the F356W image values within the source segment.
F410M_CIRC1 | nJy | Flux density of source in the F410M band within circular aperture of 0.10” radius (aperture corrected using PSF)
F410M_CIRC1_e | nJy | Flux density uncertainty of source in the F410M band within circular aperture of 0.10” radius, measured from a series of random apertures (aperture corrected)
F410M_CIRC1_en | nJy | Flux density uncertainty of source in the F410M band within circular aperture of 0.10” radius, measured from the ERR extension (aperture corrected)
F410M_CIRC2 | nJy | Flux density of source in the F410M band within circular aperture of 0.15” radius (aperture corrected using PSF)
F410M_CIRC2_e | nJy | Flux density uncertainty of source in the F410M band within circular aperture of 0.15” radius, measured from a series of random apertures (aperture corrected)
F410M_CIRC2_en | nJy | Flux density uncertainty of source in the F410M band within circular aperture of 0.15” radius, measured from the ERR extension (aperture corrected)
F410M_CIRC3 | nJy | Flux density of source in the F410M band within circular aperture of 0.25” radius (aperture corrected using PSF)
F410M_CIRC3_e | nJy | Flux density uncertainty of source in the F410M band within circular aperture of 0.25” radius, measured from a series of random apertures (aperture corrected)
F410M_CIRC3_en | nJy | Flux density uncertainty of source in the F410M band within circular aperture of 0.25” radius, measured from the ERR extension (aperture corrected)
F410M_CIRC4 | nJy | Flux density of source in the F410M band within circular aperture of 0.30” radius (aperture corrected using PSF)
F410M_CIRC4_e | nJy | Flux density uncertainty of source in the F410M band within circular aperture of 0.30” radius, measured from a series of random apertures (aperture corrected)
F410M_CIRC4_en | nJy | Flux density uncertainty of source in the F410M band within circular aperture of 0.30” radius, measured from the ERR extension (aperture corrected)
F410M_KRON | nJy | Flux density of source in the F410M band within Kron aperture using Kron factor of 2.5 (aperture corrected using PSF)
F410M_KRON_S | nJy | Flux density of source in the F410M band within Kron aperture using Kron factor of 1.2 (aperture corrected using PSF)
F410M_KRON_S_e | nJy | Flux density uncertainty of source in the F410M band within Kron aperture using Kron factor of 1.2, measured from a series of random apertures (aperture corrected)
F410M_KRON_S_en | nJy | Flux density uncertainty of source in the F410M band within Kron aperture using Kron factor of 1.2, measured from the ERR extension (aperture corrected)
F410M_KRON_e | nJy | Flux density uncertainty of source in the F410M band within Kron aperture using Kron factor of 2.5, measured from a series of random apertures (aperture corrected)
F410M_KRON_en | nJy | Flux density uncertainty of source in the F410M band within Kron aperture using Kron factor of 2.5, measured from the ERR extension (aperture corrected)
F410M_local_background | MJy/sr | The local background value (per pixel) estimated using a rectangular annulus aperture around the source in the F410M band.
F410M_segment_flux | nJy | The sum of the unmasked F410M image data values within the source segment.
F410M_segment_flux_err | nJy | The flux error of the F410M image values within the source segment.
F444W_CIRC1 | nJy | Flux density of source in the F444W band within circular aperture of 0.10” radius (aperture corrected using PSF)
F444W_CIRC1_e | nJy | Flux density uncertainty of source in the F444W band within circular aperture of 0.10” radius, measured from a series of random apertures (aperture corrected)
F444W_CIRC1_en | nJy | Flux density uncertainty of source in the F444W band within circular aperture of 0.10” radius, measured from the ERR extension (aperture corrected)
F444W_CIRC2 | nJy | Flux density of source in the F444W band within circular aperture of 0.15” radius (aperture corrected using PSF)
F444W_CIRC2_e | nJy | Flux density uncertainty of source in the F444W band within circular aperture of 0.15” radius, measured from a series of random apertures (aperture corrected)
F444W_CIRC2_en | nJy | Flux density uncertainty of source in the F444W band within circular aperture of 0.15” radius, measured from the ERR extension (aperture corrected)
F444W_CIRC3 | nJy | Flux density of source in the F444W band within circular aperture of 0.25” radius (aperture corrected using PSF)
F444W_CIRC3_e | nJy | Flux density uncertainty of source in the F444W band within circular aperture of 0.25” radius, measured from a series of random apertures (aperture corrected)
F444W_CIRC3_en | nJy | Flux density uncertainty of source in the F444W band within circular aperture of 0.25” radius, measured from the ERR extension (aperture corrected)
F444W_CIRC4 | nJy | Flux density of source in the F444W band within circular aperture of 0.30” radius (aperture corrected using PSF)
F444W_CIRC4_e | nJy | Flux density uncertainty of source in the F444W band within circular aperture of 0.30” radius, measured from a series of random apertures (aperture corrected)
F444W_CIRC4_en | nJy | Flux density uncertainty of source in the F444W band within circular aperture of 0.30” radius, measured from the ERR extension (aperture corrected)
F444W_KRON | nJy | Flux density of source in the F444W band within Kron aperture using Kron factor of 2.5 (aperture corrected using PSF)
F444W_KRON_S | nJy | Flux density of source in the F444W band within Kron aperture using Kron factor of 1.2 (aperture corrected using PSF)
F444W_KRON_S_e | nJy | Flux density uncertainty of source in the F444W band within Kron aperture using Kron factor of 1.2, measured from a series of random apertures (aperture corrected)
F444W_KRON_S_en | nJy | Flux density uncertainty of source in the F444W band within Kron aperture using Kron factor of 1.2, measured from the ERR extension (aperture corrected)
F444W_KRON_e | nJy | Flux density uncertainty of source in the F444W band within Kron aperture using Kron factor of 2.5, measured from a series of random apertures (aperture corrected)
F444W_KRON_en | nJy | Flux density uncertainty of source in the F444W band within Kron aperture using Kron factor of 2.5, measured from the ERR extension (aperture corrected)
F444W_local_background | MJy/sr | The local background value (per pixel) estimated using a rectangular annulus aperture around the source in the F444W band.
F444W_segment_flux | nJy | The sum of the unmasked F444W image data values within the source segment.
F444W_segment_flux_err | nJy | The flux error of the F444W image values within the source segment.
N_band_5sig |  | Number of bands with ≥5-sigma detections
N_band_3sig |  | Number of bands with ≥3-sigma detections
N_band_data |  | Number of bands that have data (i.e., not a NaN)

## EXTENSION-2-ZPHOT
Column name | Unit | Explanation
ID |  | Unique ID of source
z_map |  | The photo-z with the maximum probabilty
chi2_map |  | The chi2 values at the maximum probabilty
z_50 |  | The photo-z corresponding to the 50th percentile of the p(z) distribution
z_16 |  | The photo-z corresponding to the 16th percentile of the p(z) distribution
z_84 |  | The photo-z corresponding to the 84th percentile of the p(z) distribution
z_5 |  | The photo-z corresponding to the 5th percentile of the p(z) distribution
z_95 |  | The photo-z corresponding to the 95th percentile of the p(z) distribution
z_2p5 |  | The photo-z corresponding to the 2.5th percentile of the p(z) distribution
z_97p5 |  | The photo-z corresponding to the 97.5th percentile of the p(z) distribution
nusefilt |  | Number of filters used for photo-z